## List1
Midea Kitchen Appliances Manufacturing Co.,Ltd
Add: No.6, Yong An Road, Beijiao, Shunde, Foshan, Guangdong, P. R. C. 528311
TEL: (0086) 757 22390532 FAX: (0086) 757 26339734
Sales representative: Phil Email: zhenyuan.wu@midea.com Phone: 86-757-23274714 Mobile: 86-18588881393
type | solo digital control
Range | 60cm 17ltr BI digital control w/o grill
Product Picture
Manufacturer Code: | AM717B7V (Inox)
Customer Ref. | /
NEW DESCRIPTION | MIS1730X
NEW CODE | 38900662
NEW EAN CODE | 8016361999756
Oven Capacity | 17L
Avaibility depth for Cabinet | 300mm
Door Open Type | Push open
Front exterior | S/Steel control panel and normal glass door
Buttons & knobs color | Silver painted knob + chrome ring decoration & silver painted buttons
Outer housing | Metal silver
Cavity of Oven | S/Steel
LED display color | Red
GlassTurntable Diameter | 245mm
Control Panel Color | S/Steel
Door Release Button | Yes
Metal Grill Rack | No
Grill Heater | No
Certification | CE/RoHS/WEEE/EuP
Timer | 95 min
Input Power (mocrowave) | 1050 W
Input Power (grill) | No
Output Power (mocrowave) | 700 W
Convection Power (mocrowave) | No
Electric Supply | 230 V 50 Hz
Operation Frequency | 2450 MHz
Supply Cord | Yes
Plug | VDE
Function list
Microwave cooking | Yes
Grill cooking | No
Combination cooking | No
Pe-set Cooking | Yes
Convection | No
Defrost by weight | Yes
Defrost by time | Yes
Auto reheat | No
Auto Cooking Program | 8
Multi-Cooking Function | No
Child Safety Lock | Yes
Quick Start | Yes
End Cooking Signal | Yes
Power List
Microwave High | 100%
Microwave Med high | 77%
Microwave Med | 55%
Microwave Med low | 33%
Microwave Low | 17%
Dimensions
Oven + Frame Overall Exterior Dimensions (WxDxH) | 594*319.5*382mm
Frame dimensions (WxDxH) | 594*20*382mm
Weight (unpacked) | Approx 15.0 kg
Weight (packed) | Approx 17.0kg
Loading Quantity
Carton Dimensions (WxDxH) | 650x404x445mm
MWO + BI Trim Kit (40HC-40"-20") | 605pcs-505pcs-239pcs